## Comments, notes
Notes
Any spreadsheet in this file with "FINALREPORT" included in its title includes a table to be inserted into the final report.
Data located in Compiled_CuZnCaMg_Specific2020 was sourced from 2020-KWF_AWQMS_Results spreadsheet on server.
Detection Limit/METHOD DETECTION LIMIT |  | Lowest [] that can be detected with confidence (different for each lab; not quantifiable-presence/absence)
Limit of Quantitation/METHOD REPORTING LIMIT |  | Lowest [] that can be reliably measured (different for each lab; quantifiable; statistical calculation)
J= | Sample is >MDL but <MRL: detected but not reportable | Detected aboe MDL but less than MRL
U= | Sample is <MDL and <MRL: detected but not reportable | Not detected at or below MDL
CCC= | criteria continuous concentration
CF= | conversion factor
| Hardness | CCC
Cu | (Ca*2.497)+(Mg*4.119) | e^(0.8545(ln hardness)-1.702)* (0.960)
Zn | (Ca*2.497)+(Mg*4.119) | e^(0.8473(ln hardness)+0.884)* (0.986)
Data completion comments
Qced Compiled_CuZnCaMg_Specific2020 on 9/2/20-MH
Completed FINALREPORT_ZnCuSampling_19-20 on 9/3/2020. - MH
Completed FINALREPORT_ZnCuSmplg_19-20_RDL on 9/2/2020 -MH
Completed FINALREPORT_Baseline_19-20_RDL on 9/3/2020-MH
Completed FINALREPORT_Baseline_19-20 on 9/3/20-MH
Completed FINALREPORT_Weather on 9/3/20-MH

## FINALREPORT_ZnCuSmplg_19-20_RDL
Quantity of duplicate samples with a relative percentage difference greater than 10% during zinc and copper-specific sampling events from 2019-2020. |  |  | BM_notes
Parameter | Spring | Summer | unclear why this table would be needed in addition to "FINALREPORT_Baseline_19-20"
Copper | 2 | 0
Zinc | 3 | 0

## FINALREPORT_ZnCuSampling_19-20
2020 data: Raw_ZnCuSampling_2020 spreadsheet in this file (which is originally from the 2020 AWQMS file). 2019 data: 2019_KWF_ZnCuResults_FinalReportData under "Reports" on server | [8 empty] | BM_Notes
2019-2020 copper, zinc, and hardness results from metals-specific sampling conducted throughout the Kenai River and four of its tributaries. | [8 empty] | Unclear why this table is segregated from "FINALREPORT_Baseline_19-20". Dates are different but format is the same
data from 5/22/19, 7/24/19, 5/20/20, and 7/22/20 ("ZnCu Sampling" is segregated from data on 4/30/19, 7/30/19, and 7/21/19 ("Baseline sampling")
[5 empty] | Copper |  | Zinc |  | find out: which data used paired Mg/Ca data and which used 2000-2014 averages
Site name | River mile | Date | Location on Kenai River | Hardness (mg/L) | Result (ug/L) | Standard: CCC (ug/L) | Result (ug/L) | Standard: CCC (ug/L)
No Name Creek |  | 2019-05-22 | Tributary | 32.5855 | 0.53 J (3.27) | 4.4008 | 98.1 (159) | 39.9167
|  | 2019-07-24 | Tributary | 50.8497 | 0.39 J (0.61 J) | 6.4369 | 5.12J (5.77J) | 58.1979
|  | 2020-05-20 | Tributary | 15.58 (15.33) | 0.606 J (0.497 J) | 2.34 (2.31) | 10.9 (7.05 J) | 21.36 (21.07)
|  | 2020-07-22 | Tributary | 82.32 | 1.04 | 9.71 | 3.46 J | 87.53
Beaver Creek |  | 2019-05-22 | Tributary | 43.065 | 0.5 U | 5.5848 | 77.8 | 50.5548
|  | 2019-07-24 | Tributary | 73.655 | 1.07 | 8.8344 | 64.4 | 79.6617
|  | 2020-05-20 | Tributary | 15.7 (15.87) | 0.5 U (0.5 U) | 2.36 (2.38) | 5 U (5 U) | 21.5 (21.7)
|  | 2020-07-22 | Tributary | 56.16 (55.17) | 0.5 U (0.5 U) | 7.01 (6.9) | 5 U (5 U) | 63.31 (62.36)
Slikok Creek-Kenai River Confluence | 19 | 2019-05-22 | Mainstem | NA | 0.42 J | NA | 5U | NA
|  | 2019-07-24 | Mainstem | NA | 8.16 | NA | 3.55J | NA
|  | 2020-05-20 | Mainstem | 28.31 (27.75) | 0.387 J (0.372 J) | 3.9 (3.84) | 5 U (5 U) | 35.43 (34.84)
|  | 2020-07-22 | Mainstem | 50.1 (45.09) | 0.515 J (0.5 U) | 6.36 (5.81) | 5 U (5 U) | 57.47 (52.56)
Slikok Creek |  | 2019-05-22 | Tributary | 38.4494 | 0.5 U | 5.0692 | 67.6 | 46.2189
|  | 2019-07-24 | Tributary | 73.5831 | 0.53 J | 8.827 | 5U | 79.5958
|  | 2020-05-20 | Tributary | 20.19 (19.47) | 0.431 J (0.5 U) | 2.92 (2.83) | 69.9 (9.09 J) | 26.61 (25.8)
|  | 2020-07-22 | Tributary | 49.82 | 0.5 U | 6.33 | 5 U | 57.2
Soldotna Creek |  | 2019-05-22 | Tributary | 58.9432 | 0.5 U | 7.3028 | 48.5 | 65.9565
|  | 2019-07-24 | Tributary | 81.3908 | 0.81 J | 9.6214 | 5U | 86.6961
|  | 2020-05-20 | Tributary | 38.91 (39.08) | 0.5 U (0.5 U) | 5.12 (5.14) | 5 U (5 U) | 46.39 (46.56)
|  | 2020-07-22 | Tributary | 49.78 | 0.5 U | 6.32 | 5 U | 57.16
Skilak Lake Outlet | 50 | 2019-05-22 | Mainstem | 32.7192 | 0.37 J | 4.4162 | 5U | 40.0554
|  | 2019-07-24 | Mainstem | 33.2 | 0.696 | 4.4718 | 5U | 40.5558
|  | 2020-05-20 | Mainstem | 28.68 (28.38) | 0.341 J (0.327 J) | 3.95 (3.91) | 3.41 J (5 U) | 35.83 (35.51)
|  | 2020-07-22 | Mainstem | 33.59 | 0.313 J | 4.52 | 5 U | 40.95
Jim's Landing | 70 | 2019-05-22 | Mainstem | 42.9409 | 0.5 U | 5.5711 | 5U | 50.4314
|  | 2019-07-24 | Mainstem | 40.07 | 0.643 | 5.2513 | 5U | 47.5603
|  | 2020-05-20 | Mainstem | 37.7 (36) | 0.472 J (0.447 J) | 4.98 (4.79) | 5 U (5 U) | 45.16 (43.43)
|  | 2020-07-22 | Mainstem | 42.77 | 0.496 J | 5.55 | 5 U | 50.26
Copper, zinc exceedances based on water quality criteria for aquatic life for fresh water (chronic exposure) established by Alaska Department of Environmental Conservation
CCC= criterion continuous concentration (freshwater) ()= duplicate sample J= quantitation is an estimate U= analyte was analyzed for but not detected

## FINALREPORT_Baseline_19-20_RDL
Quantity of duplicate samples with a relative percentage difference greater than 10% during Kenai River water quality monitoring events from 2019-2020.
BM_Notes
Table calculations match those geneated in R analysis script
Parameter | Spring | Summer | See tab in the workbook "BM_Edit_FINALREPORT_ZnCuSmplg_1" for recommended table format
Copper | 2 | 2
Zinc | 2 | 1

## BM_format_2020
[5 empty] | Copper |  | Zinc
Site name | River mile | Date | Location on Kenai River | Hardness (mg/L) | Result (ug/L) | Standard: CCC (ug/L) | Result (ug/L) | Standard: CCC (ug/L)
Lower No Name Creek |  | 2019-04-30 | Tributary | 32.59 | 0.668 J | 4.4 | 21.3 | 39.92
|  | 2019-07-30 | Tributary | 51.22 (50.85) | 0.451 J (3.04 ) | 6.48 (6.44) | 5.53 J (5.31 J) | 58.56 (58.2)
|  | 2020-07-21 | Tributary | 49.86 (1579.89) | 0.5 U (1.79 ) | 6.33 (121.31) | 5 U (3.75 J) | 57.24 (1069.95)
Upper No Name Creek |  | 2019-05-22 | Tributary | 32.5855 | 0.53 J (3.27) | 4.4008 | 98.1 (159) | 39.9167
|  | 2019-07-24 | Tributary | 50.8497 | 0.39 J (0.61 J) | 6.4369 | 5.12J (5.77J) | 58.1979
|  | 2020-05-20 | Tributary | 15.58 (15.33) | 0.606 J (0.497 J) | 2.34 (2.31) | 10.9 (7.05 J) | 21.36 (21.07)
|  | 2020-07-22 | Tributary | 82.32 | 1.04 | 9.71 | 3.46 J | 87.53
Lower Beaver Creek |  | 2019-04-30 | Tributary | 43.06 | 3.91 | 5.58 | 84.1 | 50.55
|  | 2019-07-30 | Tributary | 73.65 | 1.77 | 8.83 | 69.9 | 79.66
|  | 2020-07-21 | Tributary | 63.36 | 0.509 J | 7.77 | 3.27 J | 70.12
Upper Beaver Creek |  | 2019-05-22 | Tributary | 43.065 | 0.5 U | 5.5848 | 77.8 | 50.5548
|  | 2019-07-24 | Tributary | 73.655 | 1.07 | 8.8344 | 64.4 | 79.6617
|  | 2020-05-20 | Tributary | 15.7 (15.87) | 0.5 U (0.5 U) | 2.36 (2.38) | 5 U (5 U) | 21.5 (21.7)
|  | 2020-07-22 | Tributary | 56.16 (55.17) | 0.5 U (0.5 U) | 7.01 (6.9) | 5 U (5 U) | 63.31 (62.36)
Lower Slikok Creek |  | 2019-04-30 | Tributary | 38.45 (38.74) | 0.783 J (0.5 U) | 5.07 (5.1) | 74.4 (5 U) | 45.93 (46.22)
|  | 2019-07-30 | Tributary | 73.58 | 0.684 J | 8.83 | 4.01 J | 79.6
|  | 2020-07-21 | Tributary | 62.29 | 0.5 J | 7.66 | 5 U | 69.12
Upper Slikok Creek |  | 2019-05-22 | Tributary | 38.4494 | 0.5 U | 5.0692 | 67.6 | 46.2189
|  | 2019-07-24 | Tributary | 73.5831 | 0.53 J | 8.827 | 5U | 79.5958
|  | 2020-05-20 | Tributary | 20.19 (19.47) | 0.431 J (0.5 U) | 2.92 (2.83) | 69.9 (9.09 J) | 26.61 (25.8)
|  | 2020-07-22 | Tributary | 49.82 | 0.5 U | 6.33 | 5 U | 57.2
Lower Soldotna Creek |  | 2019-04-30 | Tributary | 58.94 | 0.597 J | 7.3 | 137 | 65.96
|  | 2019-07-30 | Tributary | 81.39 | 0.424 J | 9.62 | 5 U | 86.7
|  | 2020-07-21 | Tributary | 77.1 | 0.5 U | 9.19 | 5.52 J | 82.81
Upper Soldotna Creek |  | 2019-05-22 | Tributary | 58.9432 | 0.5 U | 7.3028 | 48.5 | 65.9565
|  | 2019-07-24 | Tributary | 81.3908 | 0.81 J | 9.6214 | 5U | 86.6961
|  | 2020-05-20 | Tributary | 38.91 (39.08) | 0.5 U (0.5 U) | 5.12 (5.14) | 5 U (5 U) | 46.39 (46.56)
|  | 2020-07-22 | Tributary | 49.78 | 0.5 U | 6.32 | 5 U | 57.16
Lower Funny River |  | 2019-04-30 | Tributary | 34.41 | 0.363 J | 4.61 | 5 U | 41.8
|  | 2019-07-30 | Tributary | 42.01 | 0.514 J | 5.47 | 5.63 J | 49.5
|  | 2020-07-21 | Tributary | 38.13 | 0.495 J | 5.03 | 3.53 J | 45.6
City of Kenai Docks | 1.5 | 2019-04-30 | Mainstem | 842.68 (374.19) | 2.49 (1.68) | 70.9 (35.43) | 89.9 (110) | 628.18 (315.75)
|  | 2019-07-30 | Mainstem | 74.98 | 0.562 J | 8.97 | 5 U | 80.87
|  | 2020-07-21 | Mainstem | 50.23 | 3.88 | 6.37 | 4.16 J | 57.6
Cunningham Park | 6.5 | 2019-04-30 | Mainstem | 36.84 | 0.751 J | 4.89 | 65.6 | 44.29
|  | 2019-07-30 | Mainstem | 33.74 | 0.428 J | 4.53 | 5 U | 41.12
|  | 2020-07-21 | Mainstem | 33.23 | 0.334 J | 4.47 | 3.59 J | 40.58
Upstream of Beaver Creek | 10.1 | 2019-04-30 | Mainstem | 34.23 | 0.66 J | 4.59 | 67.1 | 41.62
|  | 2019-07-30 | Mainstem | 33.62 | 0.497 J | 4.52 | 10.7 | 40.99
|  | 2020-07-21 | Mainstem | 31.16 | 0.5 U | 4.24 | 5 U | 38.43
Pillars | 12.5 | 2019-04-30 | Mainstem | 33.9 | 0.681 J | 4.55 | 86 | 41.28
|  | 2019-07-30 | Mainstem | 33.58 | 0.452 J | 4.52 | 8.14 J | 40.94
|  | 2020-07-21 | Mainstem | 30.83 | 0.5 U | 4.2 | 5 U | 38.08
Poachers Cove | 18 | 2019-04-30 | Mainstem | 34.53 | 0.47 J | 4.62 | 5 U | 41.92
|  | 2019-07-30 | Mainstem | 33.87 | 0.42 J | 4.55 | 5 U | 41.25
|  | 2020-07-21 | Mainstem | 29.96 | 0.5 U | 4.1 | 5 U | 37.17
Slikok Creek Kenai River Confluence | 19 | 2019-05-22 | Mainstem | 34.53 | 0.42 J | 4.62 | 5U | 41.92
|  | 2019-07-24 | Mainstem | 34.87 | 8.16 | 4.55 | 3.55J | 41.25
|  | 2020-05-20 | Mainstem | 28.31 (27.75) | 0.387 J (0.372 J) | 3.9 (3.84) | 5 U (5 U) | 35.43 (34.84)
|  | 2020-07-22 | Mainstem | 50.1 (45.09) | 0.515 J (0.5 U) | 6.36 (5.81) | 5 U (5 U) | 57.47 (52.56)
Soldotna Bridge | 21 | 2019-04-30 | Mainstem | 33.49 | 0.716 J | 4.5 | 56.4 | 40.85
|  | 2019-07-30 | Mainstem | 33.58 | 0.493 J | 4.52 | 5 U | 40.94
|  | 2020-07-21 | Mainstem | 30.33 | 0.348 J | 4.14 | 5 U | 37.57
Swiftwater Park | 23 | 2019-04-30 | Mainstem | 34.11 | 0.462 J | 4.58 | 59.6 | 41.49
|  | 2019-07-30 | Mainstem | 33.33 | 0.398 J | 4.49 | 3.49 J | 40.69
|  | 2020-07-21 | Mainstem | 30.08 | 0.359 J | 4.11 | 5 U | 37.3
Skilak Lake Outlet | 50 | 2019-05-22 | Mainstem | 32.7192 | 0.37 J | 4.4162 | 5U | 40.0554
|  | 2019-07-24 | Mainstem | 33.2 | 0.696 | 4.4718 | 5U | 40.5558
|  | 2020-05-20 | Mainstem | 28.68 (28.38) | 0.341 J (0.327 J) | 3.95 (3.91) | 3.41 J (5 U) | 35.83 (35.51)
|  | 2020-07-22 | Mainstem | 33.59 | 0.313 J | 4.52 | 5 U | 40.95
Jim's Landing | 70 | 2019-05-22 | Mainstem | 42.9409 | 0.5 U | 5.5711 | 5U | 50.4314
|  | 2019-07-24 | Mainstem | 40.07 | 0.643 | 5.2513 | 5U | 47.5603
|  | 2020-05-20 | Mainstem | 37.7 (36) | 0.472 J (0.447 J) | 4.98 (4.79) | 5 U (5 U) | 45.16 (43.43)
|  | 2020-07-22 | Mainstem | 42.77 | 0.496 J | 5.55 | 5 U | 50.26
Copper, zinc exceedances based on water quality criteria for aquatic life for fresh water (chronic exposure) established by Alaska Department of Environmental Conservation
CCC= criterion continuous concentration (freshwater) ()= duplicate sample J= quantitation is an estimate U= analyte was analyzed for but not detected

## FINALREPORT_Baseline_19-20
2019-2020 copper, zinc, and hardness results from Kenai River water quality monitoring sampling events conducted throughout the Kenai River watershed.
[5 empty] | Copper |  | Zinc
Site name | River mile | Date | Location on Kenai River | Hardness (mg/L) | Result (ug/L) | Standard: CCC (ug/L) | Result (ug/L) | Standard: CCC (ug/L)
No Name Creek |  | 2019-04-30 | Tributary | 32.59 | 0.668 J | 4.4 | 21.3 | 39.92
|  | 2019-07-30 | Tributary | 51.22 (50.85) | 0.451 J (3.04 ) | 6.48 (6.44) | 5.53 J (5.31 J) | 58.56 (58.2)
|  | 2020-07-21 | Tributary | 49.86 (1579.89) | 0.5 U (1.79 ) | 6.33 (121.31) | 5 U (3.75 J) | 57.24 (1069.95)
City of Kenai Docks | 1.5 | 2019-04-30 | Mainstem | 842.68 (374.19) | 2.49 (1.68) | 70.9 (35.43) | 89.9 (110) | 628.18 (315.75)
|  | 2019-07-30 | Mainstem | 74.98 | 0.562 J | 8.97 | 5 U | 80.87
|  | 2020-07-21 | Mainstem | 50.23 | 3.88 | 6.37 | 4.16 J | 57.6
Cunningham Park | 6.5 | 2019-04-30 | Mainstem | 36.84 | 0.751 J | 4.89 | 65.6 | 44.29
|  | 2019-07-30 | Mainstem | 33.74 | 0.428 J | 4.53 | 5 U | 41.12
|  | 2020-07-21 | Mainstem | 33.23 | 0.334 J | 4.47 | 3.59 J | 40.58
Beaver Creek |  | 2019-04-30 | Tributary | 43.06 | 3.91 | 5.58 | 84.1 | 50.55
|  | 2019-07-30 | Tributary | 73.65 | 1.77 | 8.83 | 69.9 | 79.66
|  | 2020-07-21 | Tributary | 63.36 | 0.509 J | 7.77 | 3.27 J | 70.12
Upstream of Beaver Creek | 10.1 | 2019-04-30 | Mainstem | 34.23 | 0.66 J | 4.59 | 67.1 | 41.62
|  | 2019-07-30 | Mainstem | 33.62 | 0.497 J | 4.52 | 10.7 | 40.99
|  | 2020-07-21 | Mainstem | 31.16 | 0.5 U | 4.24 | 5 U | 38.43
Pillars | 12.5 | 2019-04-30 | Mainstem | 33.9 | 0.681 J | 4.55 | 86 | 41.28
|  | 2019-07-30 | Mainstem | 33.58 | 0.452 J | 4.52 | 8.14 J | 40.94
|  | 2020-07-21 | Mainstem | 30.83 | 0.5 U | 4.2 | 5 U | 38.08
Poachers Cove | 18 | 2019-04-30 | Mainstem | 34.53 | 0.47 J | 4.62 | 5 U | 41.92
|  | 2019-07-30 | Mainstem | 33.87 | 0.42 J | 4.55 | 5 U | 41.25
|  | 2020-07-21 | Mainstem | 29.96 | 0.5 U | 4.1 | 5 U | 37.17
Slikok Creek |  | 2019-04-30 | Tributary | 38.45 (38.74) | 0.783 J (0.5 U) | 5.07 (5.1) | 74.4 (5 U) | 45.93 (46.22)
|  | 2019-07-30 | Tributary | 73.58 | 0.684 J | 8.83 | 4.01 J | 79.6
|  | 2020-07-21 | Tributary | 62.29 | 0.5 J | 7.66 | 5 U | 69.12
Soldotna Bridge | 21 | 2019-04-30 | Mainstem | 33.49 | 0.716 J | 4.5 | 56.4 | 40.85
|  | 2019-07-30 | Mainstem | 33.58 | 0.493 J | 4.52 | 5 U | 40.94
|  | 2020-07-21 | Mainstem | 30.33 | 0.348 J | 4.14 | 5 U | 37.57
Soldotna Creek |  | 2019-04-30 | Tributary | 58.94 | 0.597 J | 7.3 | 137 | 65.96
|  | 2019-07-30 | Tributary | 81.39 | 0.424 J | 9.62 | 5 U | 86.7
|  | 2020-07-21 | Tributary | 77.1 | 0.5 U | 9.19 | 5.52 J | 82.81
Swiftwater Park | 23 | 2019-04-30 | Mainstem | 34.11 | 0.462 J | 4.58 | 59.6 | 41.49
|  | 2019-07-30 | Mainstem | 33.33 | 0.398 J | 4.49 | 3.49 J | 40.69
|  | 2020-07-21 | Mainstem | 30.08 | 0.359 J | 4.11 | 5 U | 37.3
Funny River |  | 2019-04-30 | Tributary | 34.41 | 0.363 J | 4.61 | 5 U | 41.8
|  | 2019-07-30 | Tributary | 42.01 | 0.514 J | 5.47 | 5.63 J | 49.5
|  | 2020-07-21 | Tributary | 38.13 | 0.495 J | 5.03 | 3.53 J | 45.6
Copper, zinc exceedances based on water quality criteria for aquatic life for fresh water (chronic exposure) established by Alaska Department of Environmental Conservation
CCC= criterion continuous concentration (freshwater) ()= duplicate sample J= quantitation is an estimate U= analyte was analyzed for but not detected
Note: B Meyer 11/24/20:
The Excel document at "BaselineZincCopper/Data/Results/2020/2020-KWF_AWQMS_Results.xlsx" was submitted to DEC for their data repository. However that file contains data only for the following sites:
"KR RM 70-Jims Landing"
"KR RM 50-Skilak Lake Outflow"
"KR RM 19-Slikok Creek"
"KR RM 22-Soldotna Creek Trib"
"KR RM 19-Slikok Creek Trib"
"KR RM 10-Beaver Creek Trib"
"KR RM 0-No Name Trib"
Were data from the additional sites listed to the left here submitted to DEC? Why or why not?
Sites not included in DEC submission, but that are presented here, include:
"City of Kenai Docks "
"Cunningham Park "
"Pillars "
"Poachers Cove "
"Soldotna Bridge "
"Swiftwater Park "
"Funny River "
Coord estimates are made in "data/Sampling sites 2020.xlsx", sheet = "BM_format_Sites2020"

## FINALREPORT_Weather
These may/may not be included in final report. Intent is to show weather differences between years--with higher temps/more precip comes more runoff, potential for more metals flushing into system…
| Average maximum temperature (F) |  |  | Total precipitation (in)
Sampling date | Sampling month | Sampling week | Sampling day | Week prior to sampling | Sampling day
2019-04-30 | 46.63 | 46.43 | 56 | 0.16 | 0.16
2019-07-30 | 67.16 | 61.86 | 69 | 1.16 | 0
2020-07-21 | 65 | 64.71 | 70 | 0.13 | 0
| Average maximum temperature (F) |  |  | Total precipitation (in)
Sampling date | Sampling month | Sampling week | Sampling day | Week prior to sampling | Sampling day
2019-05-22 | 55.06 | 56.29 | 62 | 0.14 | 0
2019-07-24 | 67.16 | 68 | 60 | 0.06 | 0.15
2020-05-20 | 73 | 58 | 53 | 0.03 | 0
2020-07-22 | 65 | 65.14 | 61 | 0.13 | 0

## Raw_Baseline_19-20
Date | Year | Season | Site | Parameter | Result | Units | Code | Duplicate | CF | CCC | Parameter | Result | Units | Code | Duplicate | CF | CCC | Hardness | Parameter | Result | Units | Duplicate | Parameter | Result | Units | Duplicate
2019-04-30 | 2019 | spring | No Name Creek | Copper | 0.668 | ug/L | J | N | 0.96 | 4.4008 | Zinc | 21.3 | ug/L | (none) | N | 0.986 | 39.9167 | 32.5855 | Calcium | 8.53 | mg/L | N | Magnesium | 2.74 | mg/L | N
2019-04-30 | 2019 | spring | RM 1.5 - Kenai Docks | Copper | 2.49 | ug/L | (none) | N | 0.96 | 70.8977 | Zinc | 89.9 | ug/L | (none) | N | 0.986 | 628.1818 | 842.6849 | Calcium | 58.7 | mg/L | N | Magnesium | 169 | mg/L | N
2019-04-30 | 2019 | spring | RM 1.5 - Kenai Docks | Copper | 1.68 | ug/L | (none) | Y | 0.96 | 35.4288 | Zinc | 110 | ug/L | (none) | Y | 0.986 | 315.7538 | 374.1884 | Calcium | 32.9 | mg/L | Y | Magnesium | 70.9 | mg/L | Y
2019-04-30 | 2019 | spring | Beaver Creek | Copper | 3.91 | ug/L | (none) | N | 0.96 | 5.5848 | Zinc | 84.1 | ug/L | (none) | N | 0.986 | 50.5548 | 43.065 | Calcium | 12.1 | mg/L | N | Magnesium | 3.12 | mg/L | N
2019-04-30 | 2019 | spring | RM 10.1 - Upstream of Beaver Creek | Copper | 0.66 | ug/L | J | N | 0.96 | 4.5902 | Zinc | 67.1 | ug/L | (none) | N | 0.986 | 41.6196 | 34.2324 | Calcium | 11.4 | mg/L | N | Magnesium | 1.4 | mg/L | N
2019-04-30 | 2019 | spring | RM 12.5 - Pillars | Copper | 0.681 | ug/L | J | N | 0.96 | 4.5524 | Zinc | 86 | ug/L | (none) | N | 0.986 | 41.2799 | 33.9029 | Calcium | 11.4 | mg/L | N | Magnesium | 1.32 | mg/L | N
2019-04-30 | 2019 | spring | RM 18 - Poachers Cove | Copper | 0.47 | ug/L | J | N | 0.96 | 4.6238 | Zinc | 5 | ug/L | U | N | 0.986 | 41.9217 | 34.5258 | Calcium | 11.6 | mg/L | N | Magnesium | 1.35 | mg/L | N
2019-04-30 | 2019 | spring | Slikok Creek | Copper | 0.783 | ug/L | J | Y | 0.96 | 5.0692 | Zinc | 74.4 | ug/L | (none) | Y | 0.986 | 45.9247 | 38.4494 | Calcium | 10.4 | mg/L | Y | Magnesium | 3.03 | mg/L | Y
2019-04-30 | 2019 | spring | Slikok Creek | Copper | 0.5 | ug/L | U | Y | 0.96 | 5.1019 | Zinc | 5 | ug/L | U | Y | 0.986 | 46.2189 | 38.7403 | Calcium | 10.5 | mg/L | Y | Magnesium | 3.04 | mg/L | Y
2019-04-30 | 2019 | spring | RM 21 - Soldotna Bridge | Copper | 0.716 | ug/L | J | N | 0.96 | 4.5045 | Zinc | 56.4 | ug/L | (none) | N | 0.986 | 40.8493 | 33.4859 | Calcium | 11.2 | mg/L | N | Magnesium | 1.34 | mg/L | N
2019-04-30 | 2019 | spring | Soldotna Creek | Copper | 0.597 | ug/L | J | N | 0.96 | 7.3028 | Zinc | 137 | ug/L | (none) | N | 0.986 | 65.9565 | 58.9432 | Calcium | 16.1 | mg/L | N | Magnesium | 4.55 | mg/L | N
2019-04-30 | 2019 | spring | RM 23 - Swiftwater Park | Copper | 0.462 | ug/L | J | N | 0.96 | 4.5763 | Zinc | 59.6 | ug/L | (none) | N | 0.986 | 41.4949 | 34.1114 | Calcium | 11.5 | mg/L | N | Magnesium | 1.31 | mg/L | N
2019-04-30 | 2019 | spring | Funny River | Copper | 0.363 | ug/L | J | N | 0.96 | 4.6107 | Zinc | 5 | ug/L | U | N | 0.986 | 41.8042 | 34.4117 | Calcium | 8.75 | mg/L | N | Magnesium | 3.05 | mg/L | N
2019-04-30 | 2019 | spring | RM 6.5 - Cunningham Park | Copper | 0.751 | ug/L | J | N | 0.96 | 4.8873 | Zinc | 65.6 | ug/L | (none) | N | 0.986 | 44.2908 | 36.8402 | Calcium | 11.9 | mg/L | N | Magnesium | 1.73 | mg/L | N
2019-07-30 | 2019 | summer | No Name Creek | Copper | 0.451 | ug/L | J | Y | 0.96 | 6.4772 | Zinc | 5.53 | ug/L | J | Y | 0.986 | 58.5596 | 51.2229 | Calcium | 13.8 | mg/L | Y | Magnesium | 4.07 | mg/L | Y
2019-07-30 | 2019 | summer | No Name Creek | Copper | 3.04 | ug/L | (none) | Y | 0.96 | 6.4369 | Zinc | 5.31 | ug/L | J | Y | 0.986 | 58.1979 | 50.8497 | Calcium | 13.7 | mg/L | Y | Magnesium | 4.04 | mg/L | Y
2019-07-30 | 2019 | summer | RM 1.5 - Kenai Docks | Copper | 0.562 | ug/L | J | N | 0.96 | 8.9696 | Zinc | 5 | ug/L | U | N | 0.986 | 80.8711 | 74.9765 | Calcium | 14.9 | mg/L | N | Magnesium | 9.17 | mg/L | N
2019-07-30 | 2019 | summer | Beaver Creek | Copper | 1.77 | ug/L | (none) | N | 0.96 | 8.8344 | Zinc | 69.9 | ug/L | (none) | N | 0.986 | 79.6617 | 73.655 | Calcium | 21.2 | mg/L | N | Magnesium | 5.03 | mg/L | N
2019-07-30 | 2019 | summer | RM 10.1 - Upstream of Beaver Creek | Copper | 0.497 | ug/L | J | N | 0.96 | 4.5199 | Zinc | 10.7 | ug/L | (none) | N | 0.986 | 40.9875 | 33.6197 | Calcium | 11.6 | mg/L | N | Magnesium | 1.13 | mg/L | N
2019-07-30 | 2019 | summer | RM 12.5 - Pillars | Copper | 0.452 | ug/L | J | N | 0.96 | 4.5151 | Zinc | 8.14 | ug/L | J | N | 0.986 | 40.945 | 33.5785 | Calcium | 11.6 | mg/L | N | Magnesium | 1.12 | mg/L | N
2019-07-30 | 2019 | summer | RM 18 - Poachers Cove | Copper | 0.42 | ug/L | J | N | 0.96 | 4.5485 | Zinc | 5 | ug/L | U | N | 0.986 | 41.2453 | 33.8694 | Calcium | 11.7 | mg/L | N | Magnesium | 1.13 | mg/L | N
2019-07-30 | 2019 | summer | Slikok Creek | Copper | 0.684 | ug/L | J | N | 0.96 | 8.827 | Zinc | 4.01 | ug/L | J | N | 0.986 | 79.5958 | 73.5831 | Calcium | 20 | mg/L | N | Magnesium | 5.74 | mg/L | N
2019-07-30 | 2019 | summer | RM 21 - Soldotna Bridge | Copper | 0.493 | ug/L | J | N | 0.96 | 4.5151 | Zinc | 5 | ug/L | U | N | 0.986 | 40.945 | 33.5785 | Calcium | 11.6 | mg/L | N | Magnesium | 1.12 | mg/L | N
2019-07-30 | 2019 | summer | Soldotna Creek | Copper | 0.424 | ug/L | J | N | 0.96 | 9.6214 | Zinc | 5 | ug/L | U | N | 0.986 | 86.6961 | 81.3908 | Calcium | 22.5 | mg/L | N | Magnesium | 6.12 | mg/L | N
2019-07-30 | 2019 | summer | RM 23 - Swiftwater Park | Copper | 0.398 | ug/L | J | N | 0.96 | 4.4864 | Zinc | 3.49 | ug/L | J | N | 0.986 | 40.6869 | 33.3288 | Calcium | 11.5 | mg/L | N | Magnesium | 1.12 | mg/L | N
2019-07-30 | 2019 | summer | Funny River | Copper | 0.514 | ug/L | J | N | 0.96 | 5.4674 | Zinc | 5.63 | ug/L | J | N | 0.986 | 49.5006 | 42.0071 | Calcium | 11 | mg/L | N | Magnesium | 3.53 | mg/L | N
2019-07-30 | 2019 | summer | RM 6.5 - Cunningham Park | Copper | 0.428 | ug/L | J | N | 0.96 | 4.5341 | Zinc | 5 | ug/L | U | N | 0.986 | 41.1151 | 33.7432 | Calcium | 11.6 | mg/L | N | Magnesium | 1.16 | mg/L | N
2020-07-21 | 2020 | summer | No Name Creek | Copper | 0.5 | ug/L | U | Y | 0.96 | 6.3298 | Zinc | 5 | ug/L | U | Y | 0.986 | 57.238 | 49.8613 | Calcium | 12.1 | mg/L | Y | Magnesium | 4.77 | mg/L | Y
2020-07-21 | 2020 | summer | No Name Creek | Copper | 1.79 | ug/L | (none) | Y | 0.96 | 121.3046 | Zinc | 3.75 | ug/L | J | Y | 0.986 | 1069.954 | 1579.8873 | Calcium | 99.9 | mg/L | Y | Magnesium | 323 | mg/L | Y
2020-07-21 | 2020 | summer | RM 1.5 - Kenai Docks | Copper | 3.88 | ug/L | (none) | N | 0.96 | 6.3703 | Zinc | 4.16 | ug/L | J | N | 0.986 | 57.6009 | 50.2346 | Calcium | 12.2 | mg/L | N | Magnesium | 4.8 | mg/L | N
2020-07-21 | 2020 | summer | Beaver Creek | Copper | 0.509 | ug/L | J | N | 0.96 | 7.7674 | Zinc | 3.27 | ug/L | J | N | 0.986 | 70.1165 | 63.3554 | Calcium | 17.9 | mg/L | N | Magnesium | 4.53 | mg/L | N
2020-07-21 | 2020 | summer | RM 10.1 - Upstream of Beaver Creek | Copper | 0.5 | ug/L | U | N | 0.96 | 4.2356 | Zinc | 5 | ug/L | U | N | 0.986 | 38.4308 | 31.1587 | Calcium | 10.4 | mg/L | N | Magnesium | 1.26 | mg/L | N
2020-07-21 | 2020 | summer | RM 12.5 - Pillars | Copper | 0.5 | ug/L | U | N | 0.96 | 4.197 | Zinc | 5 | ug/L | U | N | 0.986 | 38.0835 | 30.8267 | Calcium | 10.3 | mg/L | N | Magnesium | 1.24 | mg/L | N
2020-07-21 | 2020 | summer | RM 18 - Poachers Cove | Copper | 0.5 | ug/L | U | N | 0.96 | 4.0959 | Zinc | 5 | ug/L | U | N | 0.986 | 37.1734 | 29.9591 | Calcium | 10.2 | mg/L | N | Magnesium | 1.09 | mg/L | N
2020-07-21 | 2020 | summer | Slikok Creek | Copper | 0.5 | ug/L | J | N | 0.96 | 7.6559 | Zinc | 5 | ug/L | U | N | 0.986 | 69.1184 | 62.2923 | Calcium | 16.6 | mg/L | N | Magnesium | 5.06 | mg/L | N
2020-07-21 | 2020 | summer | RM 21 - Soldotna Bridge | Copper | 0.348 | ug/L | J | N | 0.96 | 4.1394 | Zinc | 5 | ug/L | U | N | 0.986 | 37.5654 | 30.3324 | Calcium | 10.3 | mg/L | N | Magnesium | 1.12 | mg/L | N
2020-07-21 | 2020 | summer | Soldotna Creek | Copper | 0.5 | ug/L | U | N | 0.96 | 9.1862 | Zinc | 5.52 | ug/L | J | N | 0.986 | 82.8072 | 77.0996 | Calcium | 20.6 | mg/L | N | Magnesium | 6.23 | mg/L | N
2020-07-21 | 2020 | summer | RM 23 - Swiftwater Park | Copper | 0.359 | ug/L | J | N | 0.96 | 4.1103 | Zinc | 5 | ug/L | U | N | 0.986 | 37.3033 | 30.0827 | Calcium | 10.2 | mg/L | N | Magnesium | 1.12 | mg/L | N
2020-07-21 | 2020 | summer | Funny River | Copper | 0.495 | ug/L | J | N | 0.96 | 5.0334 | Zinc | 3.53 | ug/L | J | N | 0.986 | 45.6031 | 38.1318 | Calcium | 9.58 | mg/L | N | Magnesium | 3.45 | mg/L | N
2020-07-21 | 2020 | summer | RM 6.5 - Cunningham Park | Copper | 0.334 | ug/L | J | N | 0.96 | 4.4749 | Zinc | 3.59 | ug/L | J | N | 0.986 | 40.5831 | 33.2285 | Calcium | 10.8 | mg/L | N | Magnesium | 1.52 | mg/L | N

## Raw_ZnCuSampling_2020
Date | Year | Season | Site | Parameter | Result | Units | Code | Duplicate | LOQ/MRL | DL/MDL | CF | CCC | Parameter | Result | Units | Code | Duplicate | LOQ/MRL | DL/MDL | CF | CCC | Hardness | Parameter | Result | Units | Code | Duplicate | LOQ/MRL | DL/MDL | Parameter | Result | Units | Code | Duplicate | LOQ/MRL | DL/MDL
2020-05-20 | 2020 | spring | KR RM 70-Jims Landing | Copper | 0.472 | ug/l | J | N | 1 | 0.31 | 0.96 | 4.9846 | Zinc | 5 | ug/l | U | N | 10 | 3.1 | 0.986 | 45.1649 | 37.6998 | Total Calcium | 13.3 | mg/L | (none) | N | 0.021 | 0.003 | Total Magnesium | 1.09 | mg/L | (none) | N | 0.0053 | 0.0004
2020-05-20 | 2020 | spring | KR RM 70-Jims Landing | Copper | 0.447 | ug/l | J | Y | 1 | 0.31 | 0.96 | 4.7914 | Zinc | 5 | ug/l | U | Y | 10 | 3.1 | 0.986 | 43.429 | 35.9957 | Total Calcium | 12.7 | mg/L | (none) | Y | 0.021 | 0.003 | Total Magnesium | 1.04 | mg/L | (none) | Y | 0.0053 | 0.0004
2020-05-20 | 2020 | spring | KR RM 50-Skilak Lake Outlet | Copper | 0.341 | ug/l | J | N | 1 | 0.31 | 0.96 | 3.9464 | Zinc | 3.41 | ug/l | J | N | 10 | 3.1 | 0.986 | 35.8282 | 28.6838 | Total Calcium | 10.1 | mg/L | (none) | N | 0.021 | 0.003 | Total Magnesium | 0.841 | mg/L | (none) | N | 0.0053 | 0.0004
2020-05-20 | 2020 | spring | KR RM 50-Skilak Lake Outlet | Copper | 0.327 | ug/l | J | Y | 1 | 0.31 | 0.96 | 3.9107 | Zinc | 5 | ug/l | U | Y | 10 | 3.1 | 0.986 | 35.5067 | 28.3803 | Total Calcium | 9.99 | mg/L | (none) | Y | 0.021 | 0.003 | Total Magnesium | 0.834 | mg/L | (none) | Y | 0.0053 | 0.0004
2020-05-20 | 2020 | spring | KR RM 19-Slikok Creek | Copper | 0.387 | ug/l | J | N | 1 | 0.31 | 0.96 | 3.9024 | Zinc | 5 | ug/l | U | N | 10 | 3.1 | 0.986 | 35.432 | 28.3098 | Total Calcium | 9.49 | mg/L | (none) | N | 0.021 | 0.003 | Total Magnesium | 1.12 | mg/L | (none) | N | 0.0053 | 0.0004
2020-05-20 | 2020 | spring | KR RM 19-Slikok Creek | Copper | 0.372 | ug/l | J | Y | 1 | 0.31 | 0.96 | 3.8367 | Zinc | 5 | ug/l | U | Y | 10 | 3.1 | 0.986 | 34.8406 | 27.753 | Total Calcium | 9.3 | mg/L | (none) | Y | 0.021 | 0.003 | Total Magnesium | 1.1 | mg/L | (none) | Y | 0.0053 | 0.0004
2020-05-20 | 2020 | spring | Soldotna Creek | Copper | 0.5 | ug/l | U | N | 1 | 0.31 | 0.96 | 5.1211 | Zinc | 5 | ug/l | U | N | 10 | 3.1 | 0.986 | 46.3905 | 38.9101 | Total Calcium | 10.7 | mg/L | (none) | N | 0.021 | 0.003 | Total Magnesium | 2.96 | mg/L | (none) | N | 0.0053 | 0.0004
2020-05-20 | 2020 | spring | Soldotna Creek | Copper | 0.5 | ug/l | U | Y | 1 | 0.31 | 0.96 | 5.1399 | Zinc | 5 | ug/l | U | Y | 10 | 3.1 | 0.986 | 46.5595 | 39.0775 | Total Calcium | 10.8 | mg/L | (none) | Y | 0.021 | 0.003 | Total Magnesium | 2.94 | mg/L | (none) | Y | 0.0053 | 0.0004
2020-05-20 | 2020 | spring | Slikok Creek | Copper | 0.431 | ug/l | J | N | 1 | 0.31 | 0.96 | 2.9236 | Zinc | 69.9 | ug/l | (none) | N | 10 | 3.1 | 0.986 | 26.6097 | 20.1916 | Total Calcium | 5.48 | mg/L | (none) | N | 0.021 | 0.003 | Total Magnesium | 1.58 | mg/L | (none) | N | 0.0053 | 0.0004
2020-05-20 | 2020 | spring | Slikok Creek | Copper | 0.5 | ug/l | U | Y | 1 | 0.31 | 0.96 | 2.8341 | Zinc | 9.09 | ug/l | J | Y | 10 | 3.1 | 0.986 | 25.8018 | 19.47 | Total Calcium | 5.29 | mg/L | (none) | Y | 0.021 | 0.003 | Total Magnesium | 1.52 | mg/L | (none) | Y | 0.0053 | 0.0004
2020-05-20 | 2020 | spring | Beaver Creek | Copper | 0.5 | ug/l | U | N | 1 | 0.31 | 0.96 | 2.358 | Zinc | 5 | ug/l | U | N | 10 | 3.1 | 0.986 | 21.5008 | 15.7 | Total Calcium | 4.44 | mg/L | (none) | N | 0.021 | 0.003 | Total Magnesium | 1.12 | mg/L | (none) | N | 0.0053 | 0.0004
2020-05-20 | 2020 | spring | Beaver Creek | Copper | 0.5 | ug/l | U | Y | 1 | 0.31 | 0.96 | 2.3804 | Zinc | 5 | ug/l | U | Y | 10 | 3.1 | 0.986 | 21.7034 | 15.8747 | Total Calcium | 4.51 | mg/L | (none) | Y | 0.021 | 0.003 | Total Magnesium | 1.12 | mg/L | (none) | Y | 0.0053 | 0.0004
2020-05-20 | 2020 | spring | No Name Creek | Copper | 0.606 | ug/l | J | N | 1 | 0.31 | 0.96 | 2.3423 | Zinc | 10.9 | ug/l | (none) | N | 10 | 3.1 | 0.986 | 21.3585 | 15.5775 | Total Calcium | 4.16 | mg/L | (none) | N | 0.021 | 0.003 | Total Magnesium | 1.26 | mg/L | (none) | N | 0.0053 | 0.0004
2020-05-20 | 2020 | spring | No Name Creek | Copper | 0.497 | ug/l | J | Y | 1 | 0.31 | 0.96 | 2.3103 | Zinc | 7.05 | ug/l | J | Y | 10 | 3.1 | 0.986 | 21.0696 | 15.329 | Total Calcium | 4.11 | mg/L | (none) | Y | 0.021 | 0.003 | Total Magnesium | 1.23 | mg/L | (none) | Y | 0.0053 | 0.0004
2020-07-22 | 2020 | summer | KR RM 70-Jims Landing | Copper | 0.496 | ug/l | J | N | 1 | 0.31 | 0.96 | 5.5525 | Zinc | 5 | ug/l | U | N | 10 | 3.1 | 0.986 | 50.2649 | 42.7736 | Total Calcium | 15.2 | mg/L | (none) | N | 0.021 | 0.003 | Total Magnesium | 1.17 | mg/L | (none) | N | 0.0053 | 0.0004
2020-07-22 | 2020 | summer | KR RM 50-Skilak Lake Outlet | Copper | 0.313 | ug/l | J | N | 1 | 0.31 | 0.96 | 4.516 | Zinc | 5 | ug/l | U | N | 10 | 3.1 | 0.986 | 40.9529 | 33.5862 | Total Calcium | 11.9 | mg/L | (none) | N | 0.021 | 0.003 | Total Magnesium | 0.94 | mg/L | (none) | N | 0.0053 | 0.0004
2020-07-22 | 2020 | summer | KR RM 19-Slikok Creek | Copper | 0.515 | ug/l | J | N | 1 | 0.31 | 0.96 | 6.356 | Zinc | 5 | ug/l | U | N | 10 | 3.1 | 0.986 | 57.4729 | 50.1029 | Total Calcium | 15.1 | mg/L | (none) | N | 0.021 | 0.003 | Total Magnesium | 3.01 | mg/L | (none) | N | 0.0053 | 0.0004
2020-07-22 | 2020 | summer | KR RM 19-Slikok Creek | Copper | 0.5 | ug/l | U | Y | 1 | 0.31 | 0.96 | 5.8086 | Zinc | 5 | ug/l | U | Y | 10 | 3.1 | 0.986 | 52.5627 | 45.0907 | Total Calcium | 14 | mg/L | (none) | Y | 0.021 | 0.003 | Total Magnesium | 2.46 | mg/L | (none) | Y | 0.0053 | 0.0004
2020-07-22 | 2020 | summer | Soldotna Creek | Copper | 0.5 | ug/l | U | N | 1 | 0.31 | 0.96 | 6.3214 | Zinc | 5 | ug/l | U | N | 10 | 3.1 | 0.986 | 57.1626 | 49.7838 | Total Calcium | 13.9 | mg/L | (none) | N | 0.021 | 0.003 | Total Magnesium | 3.66 | mg/L | (none) | N | 0.0053 | 0.0004
2020-07-22 | 2020 | summer | Slikok Creek | Copper | 0.5 | ug/l | U | N | 1 | 0.31 | 0.96 | 6.3256 | Zinc | 5 | ug/l | U | N | 10 | 3.1 | 0.986 | 57.2002 | 49.8225 | Total Calcium | 13.8 | mg/L | (none) | N | 0.021 | 0.003 | Total Magnesium | 3.73 | mg/L | (none) | N | 0.0053 | 0.0004
2020-07-22 | 2020 | summer | Beaver Creek | Copper | 0.5 | ug/l | U | N | 1 | 0.31 | 0.96 | 7.0074 | Zinc | 5 | ug/l | U | N | 10 | 3.1 | 0.986 | 63.3106 | 56.1627 | Total Calcium | 16.9 | mg/L | (none) | N | 0.021 | 0.003 | Total Magnesium | 3.39 | mg/L | (none) | N | 0.0053 | 0.0004
2020-07-22 | 2020 | summer | Beaver Creek | Copper | 0.5 | ug/l | U | Y | 1 | 0.31 | 0.96 | 6.901 | Zinc | 5 | ug/l | U | Y | 10 | 3.1 | 0.986 | 62.3578 | 55.1665 | Total Calcium | 16.6 | mg/L | (none) | Y | 0.021 | 0.003 | Total Magnesium | 3.33 | mg/L | (none) | Y | 0.0053 | 0.0004
2020-07-22 | 2020 | summer | No Name Creek | Copper | 1.04 | ug/l | (none) | N | 1 | 0.31 | 0.96 | 9.7149 | Zinc | 3.46 | ug/l | J | N | 10 | 3.1 | 0.986 | 87.5315 | 82.3172 | Total Calcium | 24.9 | mg/L | (none) | N | 0.021 | 0.003 | Total Magnesium | 4.89 | mg/L | (none) | N | 0.0053 | 0.0004

## select_hardness_calcs
data_origin_site | data_application_site | data_origin_date | data_application_date | ca_mg_l | mg_mg_l | hardness | cu_ccc | zn_ccc | source
RM 18 - Poachers Cove | Slikok Creek-Kenai River Confluence | 2019-04-30 | 2019-05-22 | 11.6 | 1.35 | 34.5258 | 4.6238 | 41.9217 | data/compiled_KRBWQM_data_2014_2019
RM 18 - Poachers Cove | Slikok Creek-Kenai River Confluence | 2019-07-30 | 2019-07-24 | 11.7 | 1.13 | 33.8694 | 4.5485 | 41.2453 | data/compiled_KRBWQM_data_2014_2020
to do: calc hardness and CCC values for this site using lcosest upstream site (poachers cove) and re-preintg and analyize results. Fix results table 4